## KiCost
[7 empty] | Board Qty: | 100
[7 empty] | Total Cost: | 0 |  |  |  | 0 | [5 empty] | 0 | [5 empty] | 0
[7 empty] | Unit Cost: | 0
Global Part Info | [8 empty] | Digi-Key | [5 empty] | Mouser | [5 empty] | Newark
Refs | Value | Desc | Footprint | Manf | Manf# | Qty | Unit$ | Ext$ | Avail | Purch | Unit$ | Ext$ | Cat# | Doc | Avail | Purch | Unit$ | Ext$ | Cat# | Doc | Avail | Purch | Unit$ | Ext$ | Cat# | Doc
R6 | 220R |  | Resistors_SMD:R_0603_HandSoldering |  |  | 100 | 0 | 0
D3,D4 | BAT54C |  | TO_SOT_Packages_SMD:SOT-23_Handsoldering |  |  | 200 | 0 | 0
D1 | TVLS14302AC0 |  | miscellaneous:TVLS14302AC0 |  |  | 100 | 0 | 0
R2,R3 | 33R |  | Resistors_SMD:R_0603_HandSoldering |  |  | 200 | 0 | 0
C4,C5 | 22pF |  | Capacitors_SMD:C_0603_HandSoldering |  |  | 200 | 0 | 0
U1 | MK20DX128VFM5 |  | Housings_DFN_QFN:QFN-32-1EP_5x5mm_Pitch0.5mm |  |  | 100 | 0 | 0
C9,C10 | 10uF |  | Capacitors_SMD:C_0805_HandSoldering |  |  | 200 | 0 | 0
R12 | 20M |  | Resistors_SMD:R_0603_HandSoldering |  |  | 100 | 0 | 0
P1 | USB_MICRO |  | Connect:USB_Mini-B |  |  | 100 | 0 | 0
P2 | CONN_02X05 |  | Pin_Headers:Pin_Header_Straight_2x05 |  |  | 100 | 0 | 0
R5,R9 | 4.7K |  | Resistors_SMD:R_0603_HandSoldering |  |  | 200 | 0 | 0
C7 | 2.2uF |  | Capacitors_SMD:C_0603_HandSoldering |  |  | 100 | 0 | 0
P3 | CONN_02X05 |  | Pin_Headers:Pin_Header_Straight_2x05 |  |  | 100 | 0 | 0
C2,C6,C8 | 1uF |  | Capacitors_SMD:C_0603_HandSoldering |  |  | 300 | 0 | 0
SW1 | SW_PUSH |  | miscellaneous:SW_SWD_2PINS |  |  | 100 | 0 | 0
C3 | 0.1uF |  | Capacitors_SMD:C_0603_HandSoldering |  |  | 100 | 0 | 0
U2 | 74LVC125ADB |  | SMD_Packages:SSOP-14 |  |  | 100 | 0 | 0
Y1 | 8MHz |  | miscellaneous:SMD5032_4PINS |  |  | 100 | 0 | 0
U3 | NCP1117ST33T3G |  | TO_SOT_Packages_SMD:SOT-223 |  |  | 100 | 0 | 0
C1 | 10uF |  | Capacitors_SMD:C_0603_HandSoldering |  |  | 100 | 0 | 0
R1,R4,R7,R8,R10,R11 | 10K |  | Resistors_SMD:R_0603_HandSoldering |  |  | 600 | 0 | 0
L1,L2 | 330R | 磁珠 | Resistors_SMD:R_0805_HandSoldering |  |  | 200 | 0 | 0
TP1-TP10 | TEST_POINT |  | miscellaneous:TEST_POINT |  |  | 1000 | 0 | 0
D2 | LED |  | Capacitors_SMD:C_0805_HandSoldering |  |  | 100 | 0 | 0
Note on A6: Schematic identifier for each part.
Note on B6: Value of each part.
Note on C6: Description of each part.
Note on D6: PCB footprint for each part.
Note on E6: Manufacturer of each part.
Note on F6: Manufacturer number for each part.
Note on G6: Total number of each part needed to assemble the board.
Note on H6: Minimum unit price for each part across all distributors.
Note on I6: Minimum extended price for each part across all distributors.
Note on J6: Available quantity of each part at the distributor.
Note on K6: Purchase quantity of each part from this distributor.
Note on L6: Unit price of each part from this distributor.
Note on M6: (Unit Price) x (Purchase Qty) of each part from this distributor.
Note on N6: Distributor-assigned part number for each part.
Note on O6: Link to distributor webpage for each part.
Note on P6: Available quantity of each part at the distributor.
Note on Q6: Purchase quantity of each part from this distributor.
Note on R6: Unit price of each part from this distributor.
Note on S6: (Unit Price) x (Purchase Qty) of each part from this distributor.
Note on T6: Distributor-assigned part number for each part.
Note on U6: Link to distributor webpage for each part.
Note on V6: Available quantity of each part at the distributor.
Note on W6: Purchase quantity of each part from this distributor.
Note on X6: Unit price of each part from this distributor.
Note on Y6: (Unit Price) x (Purchase Qty) of each part from this distributor.
Note on Z6: Distributor-assigned part number for each part.
Note on AA6: Link to distributor webpage for each part.